## SpecVersions
Volume I: Unprivileged ISA
Document Version 20191213

Base	Version	Status
RVWMO	2	Ratified
RV32I	2.1	Ratified
RV64I	2.1	Ratified
RV32E	1.9	Draft
RV128I	1.7	Draft

Extension	Version	Status
M	2	Ratified
A	2.1	Ratified
F	2.2	Ratified
D	2.2	Ratified
Q	2.2	Ratified
C	2	Ratified
Counters	2	Draft
L	0	Draft
B	0	Draft
J	0	Draft
T	0	Draft
P	0.2	Draft
V	0.7	Draft
Zicsr	2	Ratified
Zifencei	2	Ratified
Zam	0.1	Draft
Ztso	0.1	Frozen

Volume II: Privileged Architecture
Document Version 20211203

Module	Version	Status
Machine ISA	1.12	Ratified
Supervisor ISA	1.12	Ratified
Svnapot Extension	1	Ratified
Svpbmt Extension	1	Ratified
Svinval Extension	1	Ratified
Hypervisor ISA	1	Ratified

## CSRRanges
CSR Address Hex Use and Accessibility
[11:10]	[9:8]	[7:4]
Unprivileged and User-Level CSRs
0	0	XXXX	0x000-0x0FF	Standard read/write
1	0	XXXX	0x400-0x4FF	Standard read/write
10	0	XXXX	0x800-0x8FF	Custom read/write
11	0	0XXX	0xC00-0xC7F	Standard read-only
11	0	10XX	0xC80-0xCBF	Standard read-only
11	0	11XX	0xCC0-0xCFF	Custom read-only
Supervisor-Level CSRs
0	1	XXXX	0x100-0x1FF	Standard read/write
1	1	0XXX	0x500-0x57F	Standard read/write
1	1	10XX	0x580-0x5BF	Standard read/write
1	1	11XX	0x5C0-0x5FF	Custom read/write
10	1	0XXX	0x900-0x97F	Standard read/write
10	1	10XX	0x980-0x9BF	Standard read/write
10	1	11XX	0x9C0-0x9FF	Custom read/write
11	1	0XXX	0xD00-0xD7F	Standard read-only
11	1	10XX	0xD80-0xDBF	Standard read-only
11	1	11XX	0xDC0-0xDFF	Custom read-only
Hypervisor and VS CSRs
0	10	XXXX	0x200-0x2FF	Standard read/write
1	10	0XXX	0x600-0x67F	Standard read/write
1	10	10XX	0x680-0x6BF	Standard read/write
1	10	11XX	0x6C0-0x6FF	Custom read/write
10	10	0XXX	0xA00-0xA7F	Standard read/write
10	10	10XX	0xA80-0xABF	Standard read/write
10	10	11XX	0xAC0-0xAFF	Custom read/write
11	10	0XXX	0xE00-0xE7F	Standard read-only
11	10	10XX	0xE80-0xEBF	Standard read-only
11	10	11XX	0xEC0-0xEFF	Custom read-only
Machine-Level CSRs
0	11	XXXX	0x300-0x3FF	Standard read/write
1	11	0XXX	0x700-0x77F	Standard read/write
1	11	100X	0x780-0x79F	Standard read/write
1	11	1010	0x7A0-0x7AF	Standard read/write debug CSRs
1	11	1011	0x7B0-0x7BF	Debug-mode-only CSRs
1	11	11XX	0x7C0-0x7FF	Custom read/write
10	11	0XXX	0xB00-0xB7F	Standard read/write
10	11	10XX	0xB80-0xBBF	Standard read/write
10	11	11XX	0xBC0-0xBFF	Custom read/write
11	11	0XXX	0xF00-0xF7F	Standard read-only
11	11	10XX	0xF80-0xFBF	Standard read-only
11	11	11XX	0xFC0-0xFFF	Custom read-only

## CSRGroups
Allocated unprivileged CSR addresses

Number	Privilege	Name	Description
Unprivileged Floating-Point CSRs
0x001	URW	fflags	Floating-Point Accrued Exceptions.				Unprivileged Floating-Point CSRs
0x002	URW	frm	Floating-Point Dynamic Rounding Mode.				Unprivileged Floating-Point CSRs
0x003	URW	fcsr	Floating-Point Control and Status Register (frm + fflags).				Unprivileged Floating-Point CSRs
Unprivileged Counter/Timers
0xC00	URO	cycle	Cycle counter for RDCYCLE instruction.				Unprivileged Counter/Timers
0xC01	URO	time	Timer for RDTIME instruction.				Unprivileged Counter/Timers
0xC02	URO	instret	Instructions-retired counter for RDINSTRET instruction.				Unprivileged Counter/Timers
0xC03	URO	hpmcounter3	Performance-monitoring counter.				Unprivileged Counter/Timers
0xC04	URO	hpmcounter4	Performance-monitoring counter.				Unprivileged Counter/Timers
0xC1F	URO	hpmcounter31	Performance-monitoring counter.				Unprivileged Counter/Timers
0xC80	URO	cycleh	Upper 32 bits of cycle	RV32 only.			Unprivileged Counter/Timers
0xC81	URO	timeh	Upper 32 bits of time	RV32 only.			Unprivileged Counter/Timers
0xC82	URO	instreth	Upper 32 bits of instret	RV32 only.			Unprivileged Counter/Timers
0xC83	URO	hpmcounter3h	Upper 32 bits of hpmcounter3	RV32 only.			Unprivileged Counter/Timers
0xC84	URO	hpmcounter4h	Upper 32 bits of hpmcounter4	RV32 only.			Unprivileged Counter/Timers
0xC9F	URO	hpmcounter31h	Upper 32 bits of hpmcounter31	RV32 only			Unprivileged Counter/Timers

Allocated RISC-V supervisor-level CSR addresses

Number	Privilege	Name	Description
Supervisor Trap Setup
0x100	SRW	sstatus	Supervisor status register.				Supervisor Trap Setup
0x104	SRW	sie	Supervisor interrupt-enable register.				Supervisor Trap Setup
0x105	SRW	stvec	Supervisor trap handler base address.				Supervisor Trap Setup
0x106	SRW	scounteren	Supervisor counter enable.				Supervisor Trap Setup
Supervisor Configuration
0x10A	SRW	senvcfg	Supervisor environment configuration register.				Supervisor Configuration
Supervisor Trap Handling
0x140	SRW	sscratch	Scratch register for supervisor trap handlers.				Supervisor Trap Handling
0x141	SRW	sepc	Supervisor exception program counter.				Supervisor Trap Handling
0x142	SRW	scause	Supervisor trap cause.				Supervisor Trap Handling
0x143	SRW	stval	Supervisor bad address or instruction.				Supervisor Trap Handling
0x144	SRW	sip	Supervisor interrupt pending.				Supervisor Trap Handling
Supervisor Protection and Translation
0x180	SRW	satp	Supervisor address translation and protection.				Supervisor Protection and Translation
Debug/Trace Registers
0x5A8	SRW	scontext	Supervisor-mode context register.				Debug/Trace Registers

Allocated RISC-V hypervisor and VS CSR addresses

Number	Privilege	Name	Description
Hypervisor Trap Setup
0x600	HRW	hstatus	Hypervisor status register.				Hypervisor Trap Setup
0x602	HRW	hedeleg	Hypervisor exception delegation register.				Hypervisor Trap Setup
0x603	HRW	hideleg	Hypervisor interrupt delegation register.				Hypervisor Trap Setup
0x604	HRW	hie Hypervisor interrupt-enable register.					Hypervisor Trap Setup
0x606	HRW	hcounteren	Hypervisor counter enable.				Hypervisor Trap Setup
0x607	HRW	hgeie	Hypervisor guest external interrupt-enable register.				Hypervisor Trap Setup
Hypervisor Trap Handling
0x643	HRW	htval	Hypervisor bad guest physical address.				Hypervisor Trap Handling
0x644	HRW	hip	Hypervisor interrupt pending.				Hypervisor Trap Handling
0x645	HRW	hvip	Hypervisor virtual interrupt pending.				Hypervisor Trap Handling
0x64A	HRW	htinst	Hypervisor trap instruction (transformed).				Hypervisor Trap Handling
0xE12	HRO	hgeip	Hypervisor guest external interrupt pending.				Hypervisor Trap Handling
Hypervisor Configuration
0x60A	HRW	henvcfg	Hypervisor environment configuration register.				Hypervisor Configuration
0x61A	HRW	henvcfgh	Additional hypervisor env. conf. register	RV32 only.			Hypervisor Configuration
Hypervisor Protection and Translation
0x680	HRW	hgatp	Hypervisor guest address translation and protection.				Hypervisor Protection and Translation
Debug/Trace Registers
0x6A8	HRW	hcontext	Hypervisor-mode context register.				Debug/Trace Registers
Hypervisor Counter/Timer Virtualization Registers
0x605	HRW	htimedelta	Delta for VS/VU-mode timer.				Hypervisor Counter/Timer Virtualization Registers
0x615	HRW	htimedeltah	Upper 32 bits of htimedelta	HSXLEN=32 only.			Hypervisor Counter/Timer Virtualization Registers
Virtual Supervisor Registers
0x200	HRW	vsstatus	Virtual supervisor status register.				Virtual Supervisor Registers
0x204	HRW	vsie	Virtual supervisor interrupt-enable register.				Virtual Supervisor Registers
0x205	HRW	vstvec	Virtual supervisor trap handler base address.				Virtual Supervisor Registers
0x240	HRW	vsscratch	Virtual supervisor scratch register.				Virtual Supervisor Registers
0x241	HRW	vsepc	Virtual supervisor exception program counter.				Virtual Supervisor Registers
0x242	HRW	vscause	Virtual supervisor trap cause.				Virtual Supervisor Registers
0x243	HRW	vstval	Virtual supervisor bad address or instruction.				Virtual Supervisor Registers
0x244	HRW	vsip	Virtual supervisor interrupt pending.				Virtual Supervisor Registers
0x280	HRW	vsatp	Virtual supervisor address translation and protection.				Virtual Supervisor Registers

Allocated RISC-V machine-level CSR addresses
Number	Privilege	Name	Description
Machine Information Registers
0xF11	MRO	mvendorid	Vendor ID.				Machine Information Registers
0xF12	MRO	marchid	Architecture ID.				Machine Information Registers
0xF13	MRO	mimpid	Implementation ID.				Machine Information Registers
0xF14	MRO	mhartid	Hardware thread ID.				Machine Information Registers
0xF15	MRO	mconfigptr	Pointer to configuration data structure.				Machine Information Registers
Machine Trap Setup
0x300	MRW	mstatus	Machine status register.				Machine Trap Setup
0x301	MRW	misa	ISA and extensions				Machine Trap Setup
0x302	MRW	medeleg	Machine exception delegation register.				Machine Trap Setup
0x303	MRW	mideleg	Machine interrupt delegation register.				Machine Trap Setup
0x304	MRW	mie	Machine interrupt-enable register.				Machine Trap Setup
0x305	MRW	mtvec	Machine trap-handler base address.				Machine Trap Setup
0x306	MRW	mcounteren	Machine counter enable.				Machine Trap Setup
0x310	MRW	mstatush	Additional machine status register	RV32 only.			Machine Trap Setup
Machine Trap Handling
0x340	MRW	mscratch	Scratch register for machine trap handlers.				Machine Trap Handling
0x341	MRW	mepc	Machine exception program counter.				Machine Trap Handling
0x342	MRW	mcause	Machine trap cause.				Machine Trap Handling
0x343	MRW	mtval	Machine bad address or instruction.				Machine Trap Handling
0x344	MRW	mip Machine interrupt pending.					Machine Trap Handling
0x34A	MRW	mtinst	Machine trap instruction (transformed).				Machine Trap Handling
0x34B	MRW	mtval2	Machine bad guest physical address.				Machine Trap Handling
Machine Configuration
0x30A	MRW	menvcfg	Machine environment configuration register.				Machine Configuration
0x31A	MRW	menvcfgh	Additional machine env. conf. register	RV32 only.			Machine Configuration
0x747	MRW	mseccfg	Machine security configuration register.				Machine Configuration
0x757	MRW	mseccfgh	Additional machine security conf. register	RV32 only.			Machine Configuration
Machine Memory Protection
0x3A0	MRW	pmpcfg0	Physical memory protection configuration.				Machine Memory Protection
0x3A1	MRW	pmpcfg1	Physical memory protection configuration	RV32 only.			Machine Memory Protection
0x3A2	MRW	pmpcfg2	Physical memory protection configuration.				Machine Memory Protection
0x3A3	MRW	pmpcfg3	Physical memory protection configuration	RV32 only.			Machine Memory Protection
0x3AE	MRW	pmpcfg14	Physical memory protection configuration.				Machine Memory Protection
0x3AF	MRW	pmpcfg15	Physical memory protection configuration	RV32 only.			Machine Memory Protection
0x3B0	MRW	pmpaddr0	Physical memory protection address register.				Machine Memory Protection
0x3B1	MRW	pmpaddr1	Physical memory protection address register.				Machine Memory Protection
0x3EF	MRW	pmpaddr63	Physical memory protection address register.				Machine Memory Protection

Allocated RISC-V machine-level CSR addresses

Number	Privilege	Name	Description
Machine Counter/Timers
0xB00	MRW	mcycle	Machine cycle counter.				Machine Counter/Timers
0xB02	MRW	minstret	Machine instructions-retired counter.				Machine Counter/Timers
0xB03	MRW	mhpmcounter3	Machine performance-monitoring counter.				Machine Counter/Timers
0xB04	MRW	mhpmcounter4	Machine performance-monitoring counter.				Machine Counter/Timers
0xB1F	MRW	mhpmcounter31	Machine performance-monitoring counter.				Machine Counter/Timers
0xB80	MRW	mcycleh	Upper 32 bits of mcycle	RV32 only.			Machine Counter/Timers
0xB82	MRW	minstreth	Upper 32 bits of minstret	RV32 only.			Machine Counter/Timers
0xB83	MRW	mhpmcounter3h	Upper 32 bits of mhpmcounter3	RV32 only.			Machine Counter/Timers
0xB84	MRW	mhpmcounter4h	Upper 32 bits of mhpmcounter4	RV32 only.			Machine Counter/Timers
0xB9F	MRW	mhpmcounter31h	Upper 32 bits of mhpmcounter31	RV32 only.			Machine Counter/Timers
Machine Counter Setup
0x320	MRW	mcountinhibit	Machine counter-inhibit register.				Machine Counter Setup
0x323	MRW	mhpmevent3	Machine performance-monitoring event selector.				Machine Counter Setup
0x324	MRW	mhpmevent4	Machine performance-monitoring event selector.				Machine Counter Setup
0x33F	MRW	mhpmevent31	Machine performance-monitoring event selector.				Machine Counter Setup
Debug/Trace Registers (shared with Debug Mode)
0x7A0	MRW	tselect	Debug/Trace trigger register select.				Debug/Trace Registers (shared with Debug Mode)
0x7A1	MRW	tdata1	First Debug/Trace trigger data register.				Debug/Trace Registers (shared with Debug Mode)
0x7A2	MRW	tdata2	Second Debug/Trace trigger data register.				Debug/Trace Registers (shared with Debug Mode)
0x7A3	MRW	tdata3	Third Debug/Trace trigger data register.				Debug/Trace Registers (shared with Debug Mode)
0x7A8	MRW	mcontext	Machine-mode context register.				Debug/Trace Registers (shared with Debug Mode)
Debug Mode Registers
0x7B0	DRW	dcsr	Debug control and status register.				Debug Mode Registers
0x7B1	DRW	dpc	Debug PC.				Debug Mode Registers
0x7B2	DRW	dscratch0	Debug scratch register 0.				Debug Mode Registers
0x7B3	DRW	dscratch1	Debug scratch register 1.				Debug Mode Registers

## CSRFlat
BEGINVERSION
Version	Date	who	comments
0.1	2023.05.11	jeff	initial version
ENDVERSION
BEGINLEGEND
A/RV	andes implements a register from v1.9, but not listed in 20211203
A	andes only, needs action
RV	Risc-v only, needs decision for support
A/RV	andes only, legal custom register
ENDLEGEND
BEGINTABLE
Addr	Priv	Name	Description	Group
0x00	URW	ustatus	user status register	user trap setup	A/RV	priv v1.9	0
0x001	URW	fflags	Floating-Point Accrued Exceptions.	Unprivileged Floating-Point CSRs	both		1	.
0x002	URW	frm	Floating-Point Dynamic Rounding Mode.	Unprivileged Floating-Point CSRs	both		2	.
0x003	URW	fcsr	Floating-Point Control and Status Register (frm + fflags).	Unprivileged Floating-Point CSRs	both		3	.
0x004	URW	uie	user interrupt enable register	user trap setup	A/RV	priv v1.9	4	.
0x005	URW	utvec	user trap handler base address	user trap setup	A/RV	priv v1.9	5	.
0x008			CSR12_VSTART		A		8	GAP
0x009			CSR12_VXSAT		A		9	.
0x00a			CSR12_VXRM		A		10	.
0x00f			CSR12_VCSR		A		15	GAP
0x040			CSR12_USCRATCH		A		64	GAP
0x041			CSR12_UEPC		A		65	.
0x042			CSR12_UCAUSE		A		66	.
0x043			CSR12_UTVAL		A		67	.
0x044			CSR12_UIP		A		68	.
0x100	SRW	sstatus	Supervisor status register.	Supervisor Trap Setup	both		256	GAP
0x102			CSR12_SEDELEG		A		258	GAP
0x103			CSR12_SIDELEG		A		259	.
0x104	SRW	sie	Supervisor interrupt-enable register.	Supervisor Trap Setup	both		260	.
0x105	SRW	stvec	Supervisor trap handler base address.	Supervisor Trap Setup	both		261	.
0x106	SRW	scounteren	Supervisor counter enable.	Supervisor Trap Setup	both		262	.
0x10A	SRW	senvcfg	Supervisor environment configuration register.	Supervisor Configuration	RV		266	GAP
0x140	SRW	sscratch	Scratch register for supervisor trap handlers.	Supervisor Trap Handling	both		320	GAP
0x141	SRW	sepc	Supervisor exception program counter.	Supervisor Trap Handling	both		321	.
0x142	SRW	scause	Supervisor trap cause.	Supervisor Trap Handling	both		322	.
0x143	SRW	stval	Supervisor bad address or instruction.	Supervisor Trap Handling	both		323	.
0x144	SRW	sip	Supervisor interrupt pending.	Supervisor Trap Handling	both		324	.
0x180	SRW	satp	Supervisor address translation and protection.	Supervisor Protection and Translation	both		384	GAP
0x200	HRW	vsstatus	Virtual supervisor status register.	Virtual Supervisor Registers	RV		512	GAP
0x204	HRW	vsie	Virtual supervisor interrupt-enable register.	Virtual Supervisor Registers	RV		516	GAP
0x205	HRW	vstvec	Virtual supervisor trap handler base address.	Virtual Supervisor Registers	RV		517	.
0x240	HRW	vsscratch	Virtual supervisor scratch register.	Virtual Supervisor Registers	RV		576	GAP
0x241	HRW	vsepc	Virtual supervisor exception program counter.	Virtual Supervisor Registers	RV		577	.
0x242	HRW	vscause	Virtual supervisor trap cause.	Virtual Supervisor Registers	RV		578	.
0x243	HRW	vstval	Virtual supervisor bad address or instruction.	Virtual Supervisor Registers	RV		579	.
0x244	HRW	vsip	Virtual supervisor interrupt pending.	Virtual Supervisor Registers	RV		580	.
0x280	HRW	vsatp	Virtual supervisor address translation and protection.	Virtual Supervisor Registers	RV		640	GAP
0x300	MRW	mstatus	Machine status register.	Machine Trap Setup	both		768	GAP
0x301	MRW	misa	ISA and extensions	Machine Trap Setup	both		769	.
0x302	MRW	medeleg	Machine exception delegation register.	Machine Trap Setup	both		770	.
0x303	MRW	mideleg	Machine interrupt delegation register.	Machine Trap Setup	both		771	.
0x304	MRW	mie	Machine interrupt-enable register.	Machine Trap Setup	both		772	.
0x305	MRW	mtvec	Machine trap-handler base address.	Machine Trap Setup	both		773	.
0x306	MRW	mcounteren	Machine counter enable.	Machine Trap Setup	both		774	.
0x30A	MRW	menvcfg	Machine environment configuration register.	Machine Configuration	RV		778	GAP
0x310	MRW	mstatush	Additional machine status register	Machine Trap Setup	RV		784	GAP
0x31A	MRW	menvcfgh	Additional machine env. conf. register	Machine Configuration	RV		794	GAP
0x320	MRW	mcountinhibit	Machine counter-inhibit register.	Machine Counter Setup	both		800	GAP
0x323	MRW	mhpmevent3	Machine performance-monitoring event selector.	Machine Counter Setup	both		803	GAP
0x324	MRW	mhpmevent4	Machine performance-monitoring event selector.	Machine Counter Setup	both		804	.
0x325	MRW	mhpmevent5	Machine performance-monitoring event selector.	Machine Counter Setup	both		805	.
0x326	MRW	mhpmevent6	Machine performance-monitoring event selector.	Machine Counter Setup	both		806	.
0x326	MRW	mhpmevent6	Machine performance-monitoring event selector.	Machine Counter Setup	both		806	.
0x327	MRW	mhpmevent7	Machine performance-monitoring event selector.	Machine Counter Setup	both		807	.
0x328	MRW	mhpmevent8	Machine performance-monitoring event selector.	Machine Counter Setup	both		808	.
0x329	MRW	mhpmevent9	Machine performance-monitoring event selector.	Machine Counter Setup	both		809	.
0x32a	MRW	mhpmevent10	Machine performance-monitoring event selector.	Machine Counter Setup	both		810	.
0x32b	MRW	mhpmevent11	Machine performance-monitoring event selector.	Machine Counter Setup	both		811	.
0x32c	MRW	mhpmevent12	Machine performance-monitoring event selector.	Machine Counter Setup	both		812	.
0x32d	MRW	mhpmevent13	Machine performance-monitoring event selector.	Machine Counter Setup	both		813	.
0x32e	MRW	mhpmevent14	Machine performance-monitoring event selector.	Machine Counter Setup	both		814	.
0x32f	MRW	mhpmevent15	Machine performance-monitoring event selector.	Machine Counter Setup	both		815	.
0x330	MRW	mhpmevent16	Machine performance-monitoring event selector.	Machine Counter Setup	both		816	.
0x331	MRW	mhpmevent17	Machine performance-monitoring event selector.	Machine Counter Setup	both		817	.
0x332	MRW	mhpmevent18	Machine performance-monitoring event selector.	Machine Counter Setup	both		818	.
0x333	MRW	mhpmevent19	Machine performance-monitoring event selector.	Machine Counter Setup	both		819	.
0x334	MRW	mhpmevent20	Machine performance-monitoring event selector.	Machine Counter Setup	both		820	.
0x335	MRW	mhpmevent21	Machine performance-monitoring event selector.	Machine Counter Setup	both		821	.
0x336	MRW	mhpmevent22	Machine performance-monitoring event selector.	Machine Counter Setup	both		822	.
0x337	MRW	mhpmevent23	Machine performance-monitoring event selector.	Machine Counter Setup	both		823	.
0x338	MRW	mhpmevent24	Machine performance-monitoring event selector.	Machine Counter Setup	both		824	.
0x339	MRW	mhpmevent25	Machine performance-monitoring event selector.	Machine Counter Setup	both		825	.
0x33a	MRW	mhpmevent26	Machine performance-monitoring event selector.	Machine Counter Setup	both		826	.
0x33b	MRW	mhpmevent27	Machine performance-monitoring event selector.	Machine Counter Setup	both		827	.
0x33c	MRW	mhpmevent28	Machine performance-monitoring event selector.	Machine Counter Setup	both		828	.
0x33d	MRW	mhpmevent29	Machine performance-monitoring event selector.	Machine Counter Setup	both		829	.
0x33e	MRW	mhpmevent30	Machine performance-monitoring event selector.	Machine Counter Setup	both		830	.
0x33F	MRW	mhpmevent31	Machine performance-monitoring event selector.	Machine Counter Setup	both		831	.
0x340	MRW	mscratch	Scratch register for machine trap handlers.	Machine Trap Handling	both		832	.
0x341	MRW	mepc	Machine exception program counter.	Machine Trap Handling	both		833	.
0x342	MRW	mcause	Machine trap cause.	Machine Trap Handling	both		834	.
0x343	MRW	mtval	Machine bad address or instruction.	Machine Trap Handling	both		835	.
0x344	MRW	mip	Machine interrupt pending.	Machine Trap Handling	both		836	.
0x34A	MRW	mtinst	Machine trap instruction (transformed).	Machine Trap Handling	RV		842	GAP
0x34B	MRW	mtval2	Machine bad guest physical address.	Machine Trap Handling	RV		843	.
0x3A0	MRW	pmpcfg0	Physical memory protection configuration.	Machine Memory Protection	both		928	GAP
0x3A1	MRW	pmpcfg1	Physical memory protection configuration	Machine Memory Protection	both		929	.
0x3A2	MRW	pmpcfg2	Physical memory protection configuration.	Machine Memory Protection	both		930	.
0x3A3	MRW	pmpcfg3	Physical memory protection configuration	Machine Memory Protection	both		931	.
0x3a4	MRW	pmpcfg4	Physical memory protection configuration	Machine Memory Protection	both		932	.
0x3a5	MRW	pmpcfg5	Physical memory protection configuration	Machine Memory Protection	both		933	.
0x3a6	MRW	pmpcfg6	Physical memory protection configuration	Machine Memory Protection	both		934	.
0x3a7	MRW	pmpcfg7	Physical memory protection configuration	Machine Memory Protection	both		935	.
0x3a8	MRW	pmpcfg8	Physical memory protection configuration	Machine Memory Protection	both		936	.
0x3a9	MRW	pmpcfg9	Physical memory protection configuration	Machine Memory Protection	both		937	.
0x3aa	MRW	pmpcfg10	Physical memory protection configuration	Machine Memory Protection	both		938	.
0x3ab	MRW	pmpcfg11	Physical memory protection configuration	Machine Memory Protection	both		939	.
0x3ac	MRW	pmpcfg12	Physical memory protection configuration	Machine Memory Protection	both		940	.
0x3ad	MRW	pmpcfg13	Physical memory protection configuration	Machine Memory Protection	both		941	.
0x3AE	MRW	pmpcfg14	Physical memory protection configuration.	Machine Memory Protection	both		942	.
0x3AF	MRW	pmpcfg15	Physical memory protection configuration	Machine Memory Protection	both		943	.
0x3B0	MRW	pmpaddr0	Physical memory protection address register.	Machine Memory Protection	both		944	.
0x3B1	MRW	pmpaddr1	Physical memory protection address register.	Machine Memory Protection	both		945	.
0x3B2	MRW	pmpaddr2	Physical memory protection address register.	Machine Memory Protection	both		946	.
0x3B3	MRW	pmpaddr3	Physical memory protection address register.	Machine Memory Protection	both		947	.
0x3B4	MRW	pmpaddr4	Physical memory protection address register.	Machine Memory Protection	both		948	.
0x3B5	MRW	pmpaddr5	Physical memory protection address register.	Machine Memory Protection	both		949	.
0x3B6	MRW	pmpaddr6	Physical memory protection address register.	Machine Memory Protection	both		950	.
0x3B7	MRW	pmpaddr7	Physical memory protection address register.	Machine Memory Protection	both		951	.
0x3B8	MRW	pmpaddr8	Physical memory protection address register.	Machine Memory Protection	both		952	.
0x3B9	MRW	pmpaddr9	Physical memory protection address register.	Machine Memory Protection	both		953	.
0x3BA	MRW	pmpaddr10	Physical memory protection address register.	Machine Memory Protection	both		954	.
0x3BB	MRW	pmpaddr11	Physical memory protection address register.	Machine Memory Protection	both		955	.
0x3BC	MRW	pmpaddr12	Physical memory protection address register.	Machine Memory Protection	both		956	.
0x3BD	MRW	pmpaddr13	Physical memory protection address register.	Machine Memory Protection	both		957	.
0x3BE	MRW	pmpaddr14	Physical memory protection address register.	Machine Memory Protection	both		958	.
0x3BF	MRW	pmpaddr15	Physical memory protection address register.	Machine Memory Protection	both		959	.
0x3C0	MRW	pmpaddr16	Physical memory protection address register.	Machine Memory Protection	both		960	.
0x3C1	MRW	pmpaddr17	Physical memory protection address register.	Machine Memory Protection	both		961	.
0x3C2	MRW	pmpaddr18	Physical memory protection address register.	Machine Memory Protection	both		962	.
0x3C3	MRW	pmpaddr19	Physical memory protection address register.	Machine Memory Protection	both		963	.
0x3C4	MRW	pmpaddr20	Physical memory protection address register.	Machine Memory Protection	both		964	.
0x3C5	MRW	pmpaddr21	Physical memory protection address register.	Machine Memory Protection	both		965	.
0x3C6	MRW	pmpaddr22	Physical memory protection address register.	Machine Memory Protection	both		966	.
0x3C7	MRW	pmpaddr23	Physical memory protection address register.	Machine Memory Protection	both		967	.
0x3C8	MRW	pmpaddr24	Physical memory protection address register.	Machine Memory Protection	both		968	.
0x3C9	MRW	pmpaddr25	Physical memory protection address register.	Machine Memory Protection	both		969	.
0x3CA	MRW	pmpaddr26	Physical memory protection address register.	Machine Memory Protection	both		970	.
0x3CB	MRW	pmpaddr27	Physical memory protection address register.	Machine Memory Protection	both		971	.
0x3CC	MRW	pmpaddr28	Physical memory protection address register.	Machine Memory Protection	both		972	.
0x3CD	MRW	pmpaddr29	Physical memory protection address register.	Machine Memory Protection	both		973	.
0x3CE	MRW	pmpaddr30	Physical memory protection address register.	Machine Memory Protection	both		974	.
0x3CF	MRW	pmpaddr31	Physical memory protection address register.	Machine Memory Protection	both		975	.
0x3D0	MRW	pmpaddr32	Physical memory protection address register.	Machine Memory Protection	both		976	.
0x3D1	MRW	pmpaddr33	Physical memory protection address register.	Machine Memory Protection	both		977	.
0x3D2	MRW	pmpaddr34	Physical memory protection address register.	Machine Memory Protection	both		978	.
0x3D3	MRW	pmpaddr35	Physical memory protection address register.	Machine Memory Protection	both		979	.
0x3D4	MRW	pmpaddr36	Physical memory protection address register.	Machine Memory Protection	both		980	.
0x3D5	MRW	pmpaddr37	Physical memory protection address register.	Machine Memory Protection	both		981	.
0x3D6	MRW	pmpaddr38	Physical memory protection address register.	Machine Memory Protection	both		982	.
0x3D7	MRW	pmpaddr39	Physical memory protection address register.	Machine Memory Protection	both		983	.
0x3D8	MRW	pmpaddr40	Physical memory protection address register.	Machine Memory Protection	both		984	.
0x3D9	MRW	pmpaddr41	Physical memory protection address register.	Machine Memory Protection	both		985	.
0x3DA	MRW	pmpaddr42	Physical memory protection address register.	Machine Memory Protection	both		986	.
0x3DB	MRW	pmpaddr43	Physical memory protection address register.	Machine Memory Protection	both		987	.
0x3DC	MRW	pmpaddr44	Physical memory protection address register.	Machine Memory Protection	both		988	.
0x3DD	MRW	pmpaddr45	Physical memory protection address register.	Machine Memory Protection	both		989	.
0x3DE	MRW	pmpaddr46	Physical memory protection address register.	Machine Memory Protection	both		990	.
0x3DF	MRW	pmpaddr47	Physical memory protection address register.	Machine Memory Protection	both		991	.
0x3E0	MRW	pmpaddr48	Physical memory protection address register.	Machine Memory Protection	both		992	.
0x3E1	MRW	pmpaddr49	Physical memory protection address register.	Machine Memory Protection	both		993	.
0x3E2	MRW	pmpaddr50	Physical memory protection address register.	Machine Memory Protection	both		994	.
0x3E3	MRW	pmpaddr51	Physical memory protection address register.	Machine Memory Protection	both		995	.
0x3E4	MRW	pmpaddr52	Physical memory protection address register.	Machine Memory Protection	both		996	.
0x3E5	MRW	pmpaddr53	Physical memory protection address register.	Machine Memory Protection	both		997	.
0x3E6	MRW	pmpaddr54	Physical memory protection address register.	Machine Memory Protection	both		998	.
0x3E7	MRW	pmpaddr55	Physical memory protection address register.	Machine Memory Protection	both		999	.
0x3E8	MRW	pmpaddr56	Physical memory protection address register.	Machine Memory Protection	both		1000	.
0x3E9	MRW	pmpaddr57	Physical memory protection address register.	Machine Memory Protection	both		1001	.
0x3EA	MRW	pmpaddr58	Physical memory protection address register.	Machine Memory Protection	both		1002	.
0x3EB	MRW	pmpaddr59	Physical memory protection address register.	Machine Memory Protection	both		1003	.
0x3EC	MRW	pmpaddr60	Physical memory protection address register.	Machine Memory Protection	both		1004	.
0x3ED	MRW	pmpaddr61	Physical memory protection address register.	Machine Memory Protection	both		1005	.
0x3EE	MRW	pmpaddr62	Physical memory protection address register.	Machine Memory Protection	both		1006	.
0x3EF	MRW	pmpaddr63	Physical memory protection address register.	Machine Memory Protection	both		1007	.
0x5A8	SRW	scontext	Supervisor-mode context register.	Debug/Trace Registers	RV		1448	GAP
0x600	HRW	hstatus	Hypervisor status register.	Hypervisor Trap Setup	RV		1536	GAP
0x602	HRW	hedeleg	Hypervisor exception delegation register.	Hypervisor Trap Setup	RV		1538	GAP
0x603	HRW	hideleg	Hypervisor interrupt delegation register.	Hypervisor Trap Setup	RV		1539	.
0x604	HRW	hie	Hypervisor interrupt-enable register.	Hypervisor Trap Setup	RV		1540	.
0x605	HRW	htimedelta	Delta for VS/VU-mode timer.	Hypervisor Counter/Timer Virt. Regs	RV		1541	.
0x606	HRW	hcounteren	Hypervisor counter enable.	Hypervisor Trap Setup	RV		1542	.
0x607	HRW	hgeie	Hypervisor guest external interrupt-enable register.	Hypervisor Trap Setup	RV		1543	.
0x60A	HRW	henvcfg	Hypervisor environment configuration register.	Hypervisor Configuration	RV		1546	GAP
0x615	HRW	htimedeltah	Upper 32 bits of htimedelta	Hypervisor Counter/Timer Virt. Regs	RV		1557	GAP
0x61A	HRW	henvcfgh	Additional hypervisor env. conf. register	Hypervisor Configuration	RV		1562	GAP
0x643	HRW	htval	Hypervisor bad guest physical address.	Hypervisor Trap Handling	RV		1603	GAP
0x644	HRW	hip	Hypervisor interrupt pending.	Hypervisor Trap Handling	RV		1604	.
0x645	HRW	hvip	Hypervisor virtual interrupt pending.	Hypervisor Trap Handling	RV		1605	.
0x64A	HRW	htinst	Hypervisor trap instruction (transformed).	Hypervisor Trap Handling	RV		1610	GAP
0x680	HRW	hgatp	Hypervisor guest address translation and protection.	Hypervisor Protection and Translation	RV		1664	GAP
0x6A8	HRW	hcontext	Hypervisor-mode context register.	Debug/Trace Registers	RV		1704	GAP
0x747	MRW	mseccfg	Machine security configuration register.	Machine Configuration	RV		1863	GAP
0x757	MRW	mseccfgh	Additional machine security conf. register	Machine Configuration	RV		1879	GAP
0x7A0	MRW	tselect	Debug/Trace trigger register select.	Debug/Trace Registers	both		1952	GAP
0x7A1	MRW	tdata1	First Debug/Trace trigger data register.	Debug/Trace Registers	both		1953	.
0x7A2	MRW	tdata2	Second Debug/Trace trigger data register.	Debug/Trace Registers	both		1954	.
0x7A3	MRW	tdata3	Third Debug/Trace trigger data register.	Debug/Trace Registers	both		1955	.
0x7A4			CSR12_TINFO		A		1956	.
0x7A5			CSR12_TCONTROL		A		1957	.
0x7A8	MRW	mcontext	Machine-mode context register.	Debug/Trace Registers	both		1960	GAP
0x7AA			CSR12_SCONTEXT		A		1962	GAP
0x7B0	DRW	dcsr	Debug control and status register.	Debug Mode Registers	both		1968	GAP
0x7B1	DRW	dpc	Debug PC.	Debug Mode Registers	both		1969	.
0x7B2	DRW	dscratch0	Debug scratch register 0.	Debug Mode Registers	both		1970	.
0x7B3	DRW	dscratch1	Debug scratch register 1.	Debug Mode Registers	both		1971	.
0x7c0	MRW		CSR12_MILMB	custom read/write	A/RV		1984	GAP
0x7c1	MRW		CSR12_MDLMB	custom read/write	A/RV		1985	.
0x7c2	MRW		CSR12_MECC_CODE	custom read/write	A/RV		1986	.
0x7c3	MRW		CSR12_MNVEC	custom read/write	A/RV		1987	.
0x7c4	MRW		CSR12_MXSTATUS	custom read/write	A/RV		1988	.
0x7c5	MRW		CSR12_MPFT_CTL	custom read/write	A/RV		1989	.
0x7c6	MRW		CSR12_MHSP_CTL	custom read/write	A/RV		1990	.
0x7c7	MRW		CSR12_MHSP_BOUND	custom read/write	A/RV		1991	.
0x7c8	MRW		CSR12_MHSP_BASE	custom read/write	A/RV		1992	.
0x7c9	MRW		CSR12_MDCAUSE	custom read/write	A/RV		1993	.
0x7ca	MRW		CSR12_MCACHE_CTL	custom read/write	A/RV		1994	.
0x7cb	MRW		CSR12_MCCTLBEGINADDR	custom read/write	A/RV		1995	.
0x7cc	MRW		CSR12_MCCTLCOMMAND	custom read/write	A/RV		1996	.
0x7cd	MRW		CSR12_MCCTLDATA	custom read/write	A/RV		1997	.
0x7ce	MRW		CSR12_MCOUNTERWEN	custom read/write	A/RV		1998	.
0x7cf	MRW		CSR12_MCOUNTERINTEN	custom read/write	A/RV		1999	.
0x7d0	MRW		CSR12_MMISC_CTL	custom read/write	A/RV		2000	.
0x7d1	MRW		CSR12_MCOUNTERMASK_M	custom read/write	A/RV		2001	.
0x7d2	MRW		CSR12_MCOUNTERMASK_S	custom read/write	A/RV		2002	.
0x7d3	MRW		CSR12_MCOUNTERMASK_U	custom read/write	A/RV		2003	.
0x7d4	MRW		CSR12_MCOUNTEROVF	custom read/write	A/RV		2004	.
0x7d5	MRW		CSR12_MSLIDELEG	custom read/write	A/RV		2005	.
0x7df	MRW		CSR12_MCLK_CTL	custom read/write	A/RV		2015	GAP
0x7e0	MRW		CSR12_DEXC2DBG	custom read/write	A/RV		2016	.
0x7e1	MRW		CSR12_DDCAUSE	custom read/write	A/RV		2017	.
0x7f0	MRW		CSR12_MPPIB	custom read/write	A/RV		2032	GAP
0x7fc	MRW		CSR12_MRANDSEQ	custom read/write	A/RV		2044	GAP
0x7fd	MRW		CSR12_MRANDSEQH	custom read/write	A/RV		2045	.
0x7fe	MRW		CSR12_MRANDSTATE	custom read/write	A/RV		2046	.
0x7ff	MRW		CSR12_MRANDSTATEH	custom read/write	A/RV		2047	.
0x800	MRW		CSR12_UITB	custom read/write	A/RV		2048	.
0x801	MRW		CSR12_UCODE	custom read/write	A/RV		2049	.
0x809	MRW		CSR12_UDCAUSE	custom read/write	A/RV		2057	GAP
0x80b	MRW		CSR12_UCCTLBEGINADDR	custom read/write	A/RV		2059	GAP
0x80c	MRW		CSR12_UCCTLCOMMAND	custom read/write	A/RV		2060	.
0x9c4	MRW		CSR12_SLIE	custom read/write	A/RV		2500	GAP
0x9c5	MRW		CSR12_SLIP	custom read/write	A/RV		2501	.
0x9c9	MRW		CSR12_SDCAUSE	custom read/write	A/RV		2505	GAP
0x9cd	MRW		CSR12_SCCTLDATA	custom read/write	A/RV		2509	GAP
0x9cf	MRW		CSR12_SCOUNTERINTEN	custom read/write	A/RV		2511	GAP
0x9d0	MRW		CSR12_SMISC_CTL	custom read/write	A/RV		2512	.
0x9d1	MRW		CSR12_SCOUNTERMASK_M	custom read/write	A/RV		2513	.
0x9d2	MRW		CSR12_SCOUNTERMASK_S	custom read/write	A/RV		2514	.
0x9d3	MRW		CSR12_SCOUNTERMASK_U	custom read/write	A/RV		2515	.
0x9d4	MRW		CSR12_SCOUNTEROVF	custom read/write	A/RV		2516	.
0x9e0	MRW		CSR12_SCOUNTINHIBIT	custom read/write	A/RV		2528	GAP
0x9e3	MRW		CSR12_SHPMEVENT3	custom read/write	A/RV		2531	GAP
0x9e4	MRW		CSR12_SHPMEVENT4	custom read/write	A/RV		2532	.
0x9e5	MRW		CSR12_SHPMEVENT5	custom read/write	A/RV		2533	.
0x9e6	MRW		CSR12_SHPMEVENT6	custom read/write	A/RV		2534	.
0xB00	MRW	mcycle	Machine cycle counter.	Machine Counter/Timers	both		2816	GAP
0xB02	MRW	minstret	Machine instructions-retired counter.	Machine Counter/Timers	both		2818	GAP
0xB03	MRW	mhpmcounter3	Machine performance-monitoring counter.	Machine Counter/Timers	both		2819	.
0xB04	MRW	mhpmcounter4	Machine performance-monitoring counter.	Machine Counter/Timers	both		2820	.
0xB05	MRW	mhpmcounter5	Machine performance-monitoring counter.	Machine Counter/Timers	both		2821	.
0xB06	MRW	mhpmcounter6	Machine performance-monitoring counter.	Machine Counter/Timers	both		2822	.
0xB07	MRW	mhpmcounter7	Machine performance-monitoring counter.	Machine Counter/Timers	both		2823	.
0xB08	MRW	mhpmcounter8	Machine performance-monitoring counter.	Machine Counter/Timers	both		2824	.
0xB09	MRW	mhpmcounter9	Machine performance-monitoring counter.	Machine Counter/Timers	both		2825	.
0xB0A	MRW	mhpmcounter10	Machine performance-monitoring counter.	Machine Counter/Timers	both		2826	.
0xB0B	MRW	mhpmcounter11	Machine performance-monitoring counter.	Machine Counter/Timers	both		2827	.
0xB0C	MRW	mhpmcounter12	Machine performance-monitoring counter.	Machine Counter/Timers	both		2828	.
0xB0D	MRW	mhpmcounter13	Machine performance-monitoring counter.	Machine Counter/Timers	both		2829	.
0xB0E	MRW	mhpmcounter14	Machine performance-monitoring counter.	Machine Counter/Timers	both		2830	.
0xB0F	MRW	mhpmcounter15	Machine performance-monitoring counter.	Machine Counter/Timers	both		2831	.
0xB10	MRW	mhpmcounter16	Machine performance-monitoring counter.	Machine Counter/Timers	both		2832	.
0xB11	MRW	mhpmcounter17	Machine performance-monitoring counter.	Machine Counter/Timers	both		2833	.
0xB12	MRW	mhpmcounter18	Machine performance-monitoring counter.	Machine Counter/Timers	both		2834	.
0xB13	MRW	mhpmcounter19	Machine performance-monitoring counter.	Machine Counter/Timers	both		2835	.
0xB14	MRW	mhpmcounter20	Machine performance-monitoring counter.	Machine Counter/Timers	both		2836	.
0xB15	MRW	mhpmcounter21	Machine performance-monitoring counter.	Machine Counter/Timers	both		2837	.
0xB16	MRW	mhpmcounter22	Machine performance-monitoring counter.	Machine Counter/Timers	both		2838	.
0xB17	MRW	mhpmcounter23	Machine performance-monitoring counter.	Machine Counter/Timers	both		2839	.
0xB18	MRW	mhpmcounter24	Machine performance-monitoring counter.	Machine Counter/Timers	both		2840	.
0xB19	MRW	mhpmcounter25	Machine performance-monitoring counter.	Machine Counter/Timers	both		2841	.
0xB1A	MRW	mhpmcounter26	Machine performance-monitoring counter.	Machine Counter/Timers	both		2842	.
0xB1B	MRW	mhpmcounter27	Machine performance-monitoring counter.	Machine Counter/Timers	both		2843	.
0xB1C	MRW	mhpmcounter28	Machine performance-monitoring counter.	Machine Counter/Timers	both		2844	.
0xB1D	MRW	mhpmcounter29	Machine performance-monitoring counter.	Machine Counter/Timers	both		2845	.
0xB1E	MRW	mhpmcounter30	Machine performance-monitoring counter.	Machine Counter/Timers	both		2846	.
0xB1F	MRW	mhpmcounter31	Machine performance-monitoring counter.	Machine Counter/Timers	both		2847	.
0xB80	MRW	mcycleh	Upper 32 bits of mcycle	Machine Counter/Timers	both		2944	GAP
0xB82	MRW	minstreth	Upper 32 bits of minstret	Machine Counter/Timers	both		2946	GAP
0xB83	MRW	mhpmcounter3h	Upper 32 bits of mhpmcounter3	Machine Counter/Timers	both		2947	.
0xB84	MRW	mhpmcounter4h	Upper 32 bits of mhpmcounter4	Machine Counter/Timers	both		2948	.
0xB85	MRW	mhpmcounter5h	Upper 32 bits of mhpmcounter5	Machine Counter/Timers	both		2949	.
0xB86	MRW	mhpmcounter6h	Upper 32 bits of mhpmcounter6	Machine Counter/Timers	both		2950	.
0xB87	MRW	mhpmcounter7h	Upper 32 bits of mhpmcounter7	Machine Counter/Timers	both		2951	.
0xB88	MRW	mhpmcounter8h	Upper 32 bits of mhpmcounter8	Machine Counter/Timers	both		2952	.
0xB89	MRW	mhpmcounter9h	Upper 32 bits of mhpmcounter9	Machine Counter/Timers	both		2953	.
0xB8A	MRW	mhpmcounter10h	Upper 32 bits of mhpmcounter10	Machine Counter/Timers	both		2954	.
0xB8B	MRW	mhpmcounter11h	Upper 32 bits of mhpmcounter11	Machine Counter/Timers	both		2955	.
0xB8C	MRW	mhpmcounter12h	Upper 32 bits of mhpmcounter12	Machine Counter/Timers	both		2956	.
0xB8D	MRW	mhpmcounter13h	Upper 32 bits of mhpmcounter13	Machine Counter/Timers	both		2957	.
0xB8E	MRW	mhpmcounter14h	Upper 32 bits of mhpmcounter14	Machine Counter/Timers	both		2958	.
0xB8F	MRW	mhpmcounter15h	Upper 32 bits of mhpmcounter15	Machine Counter/Timers	both		2959	.
0xB90	MRW	mhpmcounter16h	Upper 32 bits of mhpmcounter16	Machine Counter/Timers	both		2960	.
0xB91	MRW	mhpmcounter17h	Upper 32 bits of mhpmcounter17	Machine Counter/Timers	both		2961	.
0xB92	MRW	mhpmcounter18h	Upper 32 bits of mhpmcounter18	Machine Counter/Timers	both		2962	.
0xB93	MRW	mhpmcounter19h	Upper 32 bits of mhpmcounter19	Machine Counter/Timers	both		2963	.
0xB94	MRW	mhpmcounter20h	Upper 32 bits of mhpmcounter20	Machine Counter/Timers	both		2964	.
0xB95	MRW	mhpmcounter21h	Upper 32 bits of mhpmcounter21	Machine Counter/Timers	both		2965	.
0xB96	MRW	mhpmcounter22h	Upper 32 bits of mhpmcounter22	Machine Counter/Timers	both		2966	.
0xB97	MRW	mhpmcounter23h	Upper 32 bits of mhpmcounter23	Machine Counter/Timers	both		2967	.
0xB98	MRW	mhpmcounter24h	Upper 32 bits of mhpmcounter24	Machine Counter/Timers	both		2968	.
0xB99	MRW	mhpmcounter25h	Upper 32 bits of mhpmcounter25	Machine Counter/Timers	both		2969	.
0xB9A	MRW	mhpmcounter26h	Upper 32 bits of mhpmcounter26	Machine Counter/Timers	both		2970	.
0xB9B	MRW	mhpmcounter27h	Upper 32 bits of mhpmcounter27	Machine Counter/Timers	both		2971	.
0xB9C	MRW	mhpmcounter28h	Upper 32 bits of mhpmcounter28	Machine Counter/Timers	both		2972	.
0xB9D	MRW	mhpmcounter29h	Upper 32 bits of mhpmcounter29	Machine Counter/Timers	both		2973	.
0xB9E	MRW	mhpmcounter30h	Upper 32 bits of mhpmcounter30	Machine Counter/Timers	both		2974	.
0xB9F	MRW	mhpmcounter31h	Upper 32 bits of mhpmcounter31	Machine Counter/Timers	both		2975	.
0xBC0	MRW	pmacfg0	CSR12_PMACFG0	custom read/write	A/RV		3008	GAP
0xBC1	MRW	pmacfg1	CSR12_PMACFG1	custom read/write	A/RV		3009	.
0xBC2	MRW	pmacfg2	CSR12_PMACFG2	custom read/write	A/RV		3010	.
0xBC3	MRW	pmacfg3	CSR12_PMACFG3	custom read/write	A/RV		3011	.
0xBd0	MRW	pmaaddr0	CSR12_PMAADDR0	custom read/write	A/RV		3024	GAP
0xBD1	MRW	pmaaddr1	CSR12_PMAADDR1	custom read/write	A/RV		3025	.
0xBD2	MRW	pmaaddr2	CSR12_PMAADDR2	custom read/write	A/RV		3026	.
0xBD3	MRW	pmaaddr3	CSR12_PMAADDR3	custom read/write	A/RV		3027	.
0xBD4	MRW	pmaaddr4	CSR12_PMAADDR4	custom read/write	A/RV		3028	.
0xBD5	MRW	pmaaddr5	CSR12_PMAADDR5	custom read/write	A/RV		3029	.
0xBD6	MRW	pmaaddr6	CSR12_PMAADDR6	custom read/write	A/RV		3030	.
0xBD7	MRW	pmaaddr7	CSR12_PMAADDR7	custom read/write	A/RV		3031	.
0xBD8	MRW	pmaaddr8	CSR12_PMAADDR8	custom read/write	A/RV		3032	.
0xBD9	MRW	pmaaddr9	CSR12_PMAADDR9	custom read/write	A/RV		3033	.
0xBDA	MRW	pmaaddr10	CSR12_PMAADDR10	custom read/write	A/RV		3034	.
0xBDB	MRW	pmaaddr11	CSR12_PMAADDR11	custom read/write	A/RV		3035	.
0xBDC	MRW	pmaaddr12	CSR12_PMAADDR12	custom read/write	A/RV		3036	.
0xBDD	MRW	pmaaddr13	CSR12_PMAADDR13	custom read/write	A/RV		3037	.
0xBDE	MRW	pmaaddr14	CSR12_PMAADDR14	custom read/write	A/RV		3038	.
0xBDF	MRW	pmaaddr15	CSR12_PMAADDR15	custom read/write	A/RV		3039	.
0xC00	URO	cycle	Cycle counter for RDCYCLE instruction.	Unprivileged Counter/Timers	both		3072	GAP
0xC01	URO	time	Timer for RDTIME instruction.	Unprivileged Counter/Timers	both		3073	.
0xC02	URO	instret	Instructions-retired counter for RDINSTRET instruction.	Unprivileged Counter/Timers	both		3074	.
0xC03	URO	hpmcounter3	Performance-monitoring counter.	Unprivileged Counter/Timers	both		3075	.
0xC04	URO	hpmcounter4	Performance-monitoring counter.	Unprivileged Counter/Timers	both		3076	.
0xC05	URO	hpmcounter5	Performance-monitoring counter.	Unprivileged Counter/Timers	both		3077	.
0xC06	URO	hpmcounter6	Performance-monitoring counter.	Unprivileged Counter/Timers	both		3078	.
0xC07	URO	hpmcounter7	Performance-monitoring counter.	Unprivileged Counter/Timers	both		3079	.
0xC08	URO	hpmcounter8	Performance-monitoring counter.	Unprivileged Counter/Timers	both		3080	.
0xC09	URO	hpmcounter9	Performance-monitoring counter.	Unprivileged Counter/Timers	both		3081	.
0xC0A	URO	hpmcounter10	Performance-monitoring counter.	Unprivileged Counter/Timers	both		3082	.
0xC0B	URO	hpmcounter11	Performance-monitoring counter.	Unprivileged Counter/Timers	both		3083	.
0xC0C	URO	hpmcounter12	Performance-monitoring counter.	Unprivileged Counter/Timers	both		3084	.
0xC0D	URO	hpmcounter13	Performance-monitoring counter.	Unprivileged Counter/Timers	both		3085	.
0xC0E	URO	hpmcounter14	Performance-monitoring counter.	Unprivileged Counter/Timers	both		3086	.
0xC0F	URO	hpmcounter15	Performance-monitoring counter.	Unprivileged Counter/Timers	both		3087	.
0xC10	URO	hpmcounter16	Performance-monitoring counter.	Unprivileged Counter/Timers	both		3088	.
0xC11	URO	hpmcounter17	Performance-monitoring counter.	Unprivileged Counter/Timers	both		3089	.
0xC12	URO	hpmcounter18	Performance-monitoring counter.	Unprivileged Counter/Timers	both		3090	.
0xC13	URO	hpmcounter19	Performance-monitoring counter.	Unprivileged Counter/Timers	both		3091	.
0xC14	URO	hpmcounter20	Performance-monitoring counter.	Unprivileged Counter/Timers	both		3092	.
0xC15	URO	hpmcounter21	Performance-monitoring counter.	Unprivileged Counter/Timers	both		3093	.
0xC16	URO	hpmcounter22	Performance-monitoring counter.	Unprivileged Counter/Timers	both		3094	.
0xC17	URO	hpmcounter23	Performance-monitoring counter.	Unprivileged Counter/Timers	both		3095	.
0xC18	URO	hpmcounter24	Performance-monitoring counter.	Unprivileged Counter/Timers	both		3096	.
0xC19	URO	hpmcounter25	Performance-monitoring counter.	Unprivileged Counter/Timers	both		3097	.
0xC1A	URO	hpmcounter26	Performance-monitoring counter.	Unprivileged Counter/Timers	both		3098	.
0xC1B	URO	hpmcounter27	Performance-monitoring counter.	Unprivileged Counter/Timers	both		3099	.
0xC1C	URO	hpmcounter28	Performance-monitoring counter.	Unprivileged Counter/Timers	both		3100	.
0xC1D	URO	hpmcounter29	Performance-monitoring counter.	Unprivileged Counter/Timers	both		3101	.
0xC1E	URO	hpmcounter30	Performance-monitoring counter.	Unprivileged Counter/Timers	both		3102	.
0xC1F	URO	hpmcounter31	Performance-monitoring counter.	Unprivileged Counter/Timers	both		3103	.
0xC80	URO	cycleh	Upper 32 bits of cycle	Unprivileged Counter/Timers	both		3200	GAP
0xC81	URO	timeh	Upper 32 bits of time	Unprivileged Counter/Timers	both		3201	.
0xC82	URO	instreth	Upper 32 bits of instret	Unprivileged Counter/Timers	both		3202	.
0xC83	URO	hpmcounter3h	Upper 32 bits of hpmcounter3	Unprivileged Counter/Timers	both		3203	.
0xC84	URO	hpmcounter4h	Upper 32 bits of hpmcounter4	Unprivileged Counter/Timers	both		3204	.
0xC85	MRW	hpmcounter5h	Upper 32 bits of hpmcounter5	Unprivileged Counter/Timers	both		3205	.
0xC86	MRW	hpmcounter6h	Upper 32 bits of hpmcounter6	Unprivileged Counter/Timers	both		3206	.
0xC87	MRW	hpmcounter7h	Upper 32 bits of hpmcounter7	Unprivileged Counter/Timers	both		3207	.
0xC88	MRW	hpmcounter8h	Upper 32 bits of hpmcounter8	Unprivileged Counter/Timers	both		3208	.
0xC89	MRW	hpmcounter9h	Upper 32 bits of hpmcounter9	Unprivileged Counter/Timers	both		3209	.
0xC8A	MRW	hpmcounter10h	Upper 32 bits of hpmcounter10	Unprivileged Counter/Timers	both		3210	.
0xC8B	MRW	hpmcounter11h	Upper 32 bits of hpmcounter11	Unprivileged Counter/Timers	both		3211	.
0xC8C	MRW	hpmcounter12h	Upper 32 bits of hpmcounter12	Unprivileged Counter/Timers	both		3212	.
0xC8D	MRW	hpmcounter13h	Upper 32 bits of hpmcounter13	Unprivileged Counter/Timers	both		3213	.
0xC8E	MRW	hpmcounter14h	Upper 32 bits of hpmcounter14	Unprivileged Counter/Timers	both		3214	.
0xC8F	MRW	hpmcounter15h	Upper 32 bits of hpmcounter15	Unprivileged Counter/Timers	both		3215	.
0xC90	MRW	hpmcounter16h	Upper 32 bits of hpmcounter16	Unprivileged Counter/Timers	both		3216	.
0xC91	MRW	hpmcounter17h	Upper 32 bits of hpmcounter17	Unprivileged Counter/Timers	both		3217	.
0xC92	MRW	hpmcounter18h	Upper 32 bits of hpmcounter18	Unprivileged Counter/Timers	both		3218	.
0xC93	MRW	hpmcounter19h	Upper 32 bits of hpmcounter19	Unprivileged Counter/Timers	both		3219	.
0xC94	MRW	hpmcounter20h	Upper 32 bits of hpmcounter20	Unprivileged Counter/Timers	both		3220	.
0xC95	MRW	hpmcounter21h	Upper 32 bits of hpmcounter21	Unprivileged Counter/Timers	both		3221	.
0xC96	MRW	hpmcounter22h	Upper 32 bits of hpmcounter22	Unprivileged Counter/Timers	both		3222	.
0xC97	MRW	hpmcounter23h	Upper 32 bits of hpmcounter23	Unprivileged Counter/Timers	both		3223	.
0xC98	MRW	hpmcounter24h	Upper 32 bits of hpmcounter24	Unprivileged Counter/Timers	both		3224	.
0xC99	MRW	hpmcounter25h	Upper 32 bits of hpmcounter25	Unprivileged Counter/Timers	both		3225	.
0xC9A	MRW	hpmcounter26h	Upper 32 bits of hpmcounter26	Unprivileged Counter/Timers	both		3226	.
0xC9B	MRW	hpmcounter27h	Upper 32 bits of hpmcounter27	Unprivileged Counter/Timers	both		3227	.
0xC9C	MRW	hpmcounter28h	Upper 32 bits of hpmcounter28	Unprivileged Counter/Timers	both		3228	.
0xC9D	MRW	hpmcounter29h	Upper 32 bits of hpmcounter29	Unprivileged Counter/Timers	both		3229	.
0xC9E	MRW	hpmcounter30h	Upper 32 bits of hpmcounter30	Unprivileged Counter/Timers	both		3230	.
0xC9F	URO	hpmcounter31h	Upper 32 bits of hpmcounter31	Unprivileged Counter/Timers	both		3231	.
0xE12	HRO	hgeip	Hypervisor guest external interrupt pending.	Hypervisor Trap Handling	RV		3602	GAP
0xF11	MRO	mvendorid	Vendor ID.	Machine Information Registers	both		3857	GAP
0xF12	MRO	marchid	Architecture ID.	Machine Information Registers	both		3858	.
0xF13	MRO	mimpid	Implementation ID.	Machine Information Registers	both		3859	.
0xF14	MRO	mhartid	Hardware thread ID.	Machine Information Registers	both		3860	.
0xF15	MRO	mconfigptr	Pointer to configuration data structure.	Machine Information Registers	RV		3861	.
0xFC0	MRW	CSR12_MICM_CFG		custom read only	A/RV		4032	GAP
0xfc1	MRW	CSR12_MDCM_CFG		custom read only	A/RV		4033	.
0xfc2	MRW	CSR12_MMSC_CFG		custom read only	A/RV		4034	.
0xfc3	MRW	CSR12_MMSC_CFG2		custom read only	A/RV		4035	.
0xfc7	MRW	CSR12_MVEC_CFG		custom read only	A/RV		4039	GAP
0xfca	MRW	CSR12_MRVARCH_CFG		custom read only	A/RV		4042	GAP
0xfcf	MRW	CSR12_ML2C_CTL_BASE		custom read only	A/RV		4047	GAP
ENDTABLE

## Andes
0x000	CSR12_USTATUS
0x001	CSR12_FFLAGS
0x002	CSR12_FRM
0x003	CSR12_FCSR
0x004	CSR12_UIE
0x005	CSR12_UTVEC
0x008	CSR12_VSTART
0x009	CSR12_VXSAT
0x00a	CSR12_VXRM
0x00f	CSR12_VCSR
0x040	CSR12_USCRATCH
0x041	CSR12_UEPC
0x042	CSR12_UCAUSE
0x043	CSR12_UTVAL
0x044	CSR12_UIP
0x100	CSR12_SSTATUS
0x102	CSR12_SEDELEG
0x103	CSR12_SIDELEG
0x104	CSR12_SIE
0x105	CSR12_STVEC
0x106	CSR12_SCOUNTEREN
0x140	CSR12_SSCRATCH
0x141	CSR12_SEPC
0x142	CSR12_SCAUSE
0x143	CSR12_STVAL
0x144	CSR12_SIP
0x180	CSR12_SATP
0x300	CSR12_MSTATUS
0x301	CSR12_MISA
0x302	CSR12_MEDELEG
0x303	CSR12_MIDELEG
0x304	CSR12_MIE
0x305	CSR12_MTVEC
0x306	CSR12_MCOUNTEREN
0x320	CSR12_MCOUNTINHIBIT
0x323	CSR12_MHPMEVENT3
0x324	CSR12_MHPMEVENT4
0x325	CSR12_MHPMEVENT5
0x326	CSR12_HPMEVENT6
0x326	CSR12_MHPMEVENT6
0x327	CSR12_HPMEVENT7
0x328	CSR12_HPMEVENT8
0x329	CSR12_HPMEVENT9
0x32a	CSR12_HPMEVENT10
0x32b	CSR12_HPMEVENT11
0x32c	CSR12_HPMEVENT12
0x32d	CSR12_HPMEVENT13
0x32e	CSR12_HPMEVENT14
0x32f	CSR12_HPMEVENT15
0x330	CSR12_HPMEVENT16
0x331	CSR12_HPMEVENT17
0x332	CSR12_HPMEVENT18
0x333	CSR12_HPMEVENT19
0x334	CSR12_HPMEVENT20
0x335	CSR12_HPMEVENT21
0x336	CSR12_HPMEVENT22
0x337	CSR12_HPMEVENT23
0x338	CSR12_HPMEVENT24
0x339	CSR12_HPMEVENT25
0x33a	CSR12_HPMEVENT26
0x33b	CSR12_HPMEVENT27
0x33c	CSR12_HPMEVENT28
0x33d	CSR12_HPMEVENT29
0x33e	CSR12_HPMEVENT30
0x33f	CSR12_HPMEVENT31
0x340	CSR12_MSCRATCH
0x341	CSR12_MEPC
0x342	CSR12_MCAUSE
0x343	CSR12_MTVAL
0x344	CSR12_MIP
0x3a0	CSR12_PMPCFG0
0x3a1	CSR12_PMPCFG1
0x3a2	CSR12_PMPCFG2
0x3a3	CSR12_PMPCFG3
0x3a4	CSR12_PMPCFG4
0x3a5	CSR12_PMPCFG5
0x3a6	CSR12_PMPCFG6
0x3a7	CSR12_PMPCFG7
0x3a8	CSR12_PMPCFG8
0x3a9	CSR12_PMPCFG9
0x3aa	CSR12_PMPCFG10
0x3ab	CSR12_PMPCFG11
0x3ac	CSR12_PMPCFG12
0x3ad	CSR12_PMPCFG13
0x3ae	CSR12_PMPCFG14
0x3af	CSR12_PMPCFG15
0x3b0	CSR12_PMPADDR0
0x3b1	CSR12_PMPADDR1
0x3b2	CSR12_PMPADDR2
0x3b3	CSR12_PMPADDR3
0x3b4	CSR12_PMPADDR4
0x3b5	CSR12_PMPADDR5
0x3b6	CSR12_PMPADDR6
0x3b7	CSR12_PMPADDR7
0x3b8	CSR12_PMPADDR8
0x3b9	CSR12_PMPADDR9
0x3ba	CSR12_PMPADDR10
0x3bb	CSR12_PMPADDR11
0x3bc	CSR12_PMPADDR12
0x3bd	CSR12_PMPADDR13
0x3be	CSR12_PMPADDR14
0x3bf	CSR12_PMPADDR15
0x3c0	CSR12_PMPADDR16
0x3c1	CSR12_PMPADDR17
0x3c2	CSR12_PMPADDR18
0x3c3	CSR12_PMPADDR19
0x3c4	CSR12_PMPADDR20
0x3c5	CSR12_PMPADDR21
0x3c6	CSR12_PMPADDR22
0x3c7	CSR12_PMPADDR23
0x3c8	CSR12_PMPADDR24
0x3c9	CSR12_PMPADDR25
0x3ca	CSR12_PMPADDR26
0x3cb	CSR12_PMPADDR27
0x3cc	CSR12_PMPADDR28
0x3cd	CSR12_PMPADDR29
0x3ce	CSR12_PMPADDR30
0x3cf	CSR12_PMPADDR31
0x3d0	CSR12_PMPADDR32
0x3d1	CSR12_PMPADDR33
0x3d2	CSR12_PMPADDR34
0x3d3	CSR12_PMPADDR35
0x3d4	CSR12_PMPADDR36
0x3d5	CSR12_PMPADDR37
0x3d6	CSR12_PMPADDR38
0x3d7	CSR12_PMPADDR39
0x3d8	CSR12_PMPADDR40
0x3d9	CSR12_PMPADDR41
0x3da	CSR12_PMPADDR42
0x3db	CSR12_PMPADDR43
0x3dc	CSR12_PMPADDR44
0x3dd	CSR12_PMPADDR45
0x3de	CSR12_PMPADDR46
0x3df	CSR12_PMPADDR47
0x3e0	CSR12_PMPADDR48
0x3e1	CSR12_PMPADDR49
0x3e2	CSR12_PMPADDR50
0x3e3	CSR12_PMPADDR51
0x3e4	CSR12_PMPADDR52
0x3e5	CSR12_PMPADDR53
0x3e6	CSR12_PMPADDR54
0x3e7	CSR12_PMPADDR55
0x3e8	CSR12_PMPADDR56
0x3e9	CSR12_PMPADDR57
0x3ea	CSR12_PMPADDR58
0x3eb	CSR12_PMPADDR59
0x3ec	CSR12_PMPADDR60
0x3ed	CSR12_PMPADDR61
0x3ee	CSR12_PMPADDR62
0x3ef	CSR12_PMPADDR63
0x7a0	CSR12_TSELECT
0x7a1	CSR12_TDATA1
0x7a2	CSR12_TDATA2
0x7a3	CSR12_TDATA3
0x7a4	CSR12_TINFO
0x7a5	CSR12_TCONTROL
0x7a8	CSR12_MCONTEXT
0x7aa	CSR12_SCONTEXT
0x7b0	CSR12_DCSR
0x7b1	CSR12_DPC
0x7b2	CSR12_DSCRATCH0
0x7b3	CSR12_DSCRATCH1
0x7c0	CSR12_MILMB
0x7c1	CSR12_MDLMB
0x7c2	CSR12_MECC_CODE
0x7c3	CSR12_MNVEC
0x7c4	CSR12_MXSTATUS
0x7c5	CSR12_MPFT_CTL
0x7c6	CSR12_MHSP_CTL
0x7c7	CSR12_MHSP_BOUND
0x7c8	CSR12_MHSP_BASE
0x7c9	CSR12_MDCAUSE
0x7ca	CSR12_MCACHE_CTL
0x7cb	CSR12_MCCTLBEGINADDR
0x7cc	CSR12_MCCTLCOMMAND
0x7cd	CSR12_MCCTLDATA
0x7ce	CSR12_MCOUNTERWEN
0x7cf	CSR12_MCOUNTERINTEN
0x7d0	CSR12_MMISC_CTL
0x7d1	CSR12_MCOUNTERMASK_M
0x7d2	CSR12_MCOUNTERMASK_S
0x7d3	CSR12_MCOUNTERMASK_U
0x7d4	CSR12_MCOUNTEROVF
0x7d5	CSR12_MSLIDELEG
0x7df	CSR12_MCLK_CTL
0x7e0	CSR12_DEXC2DBG
0x7e1	CSR12_DDCAUSE
0x7f0	CSR12_MPPIB
0x7fc	CSR12_MRANDSEQ
0x7fd	CSR12_MRANDSEQH
0x7fe	CSR12_MRANDSTATE
0x7ff	CSR12_MRANDSTATEH
0x800	CSR12_UITB
0x801	CSR12_UCODE
0x809	CSR12_UDCAUSE
0x80b	CSR12_UCCTLBEGINADDR
0x80c	CSR12_UCCTLCOMMAND
0x9c4	CSR12_SLIE
0x9c5	CSR12_SLIP
0x9c9	CSR12_SDCAUSE
0x9cd	CSR12_SCCTLDATA
0x9cf	CSR12_SCOUNTERINTEN
0x9d0	CSR12_SMISC_CTL
0x9d1	CSR12_SCOUNTERMASK_M
0x9d2	CSR12_SCOUNTERMASK_S
0x9d3	CSR12_SCOUNTERMASK_U
0x9d4	CSR12_SCOUNTEROVF
0x9e0	CSR12_SCOUNTINHIBIT
0x9e3	CSR12_SHPMEVENT3
0x9e4	CSR12_SHPMEVENT4
0x9e5	CSR12_SHPMEVENT5
0x9e6	CSR12_SHPMEVENT6
0xb00	CSR12_MCYCLE
0xb02	CSR12_MINSTRET
0xb03	CSR12_MHPMCOUNTER3
0xb04	CSR12_MHPMCOUNTER4
0xb05	CSR12_MHPMCOUNTER5
0xb06	CSR12_MHPMCOUNTER6
0xb07	CSR12_MHPMCOUNTER7
0xb08	CSR12_MHPMCOUNTER8
0xb09	CSR12_MHPMCOUNTER9
0xb0a	CSR12_MHPMCOUNTER10
0xb0b	CSR12_MHPMCOUNTER11
0xb0c	CSR12_MHPMCOUNTER12
0xb0d	CSR12_MHPMCOUNTER13
0xb0e	CSR12_MHPMCOUNTER14
0xb0f	CSR12_MHPMCOUNTER15
0xb10	CSR12_MHPMCOUNTER16
0xb11	CSR12_MHPMCOUNTER17
0xb12	CSR12_MHPMCOUNTER18
0xb13	CSR12_MHPMCOUNTER19
0xb14	CSR12_MHPMCOUNTER20
0xb15	CSR12_MHPMCOUNTER21
0xb16	CSR12_MHPMCOUNTER22
0xb17	CSR12_MHPMCOUNTER23
0xb18	CSR12_MHPMCOUNTER24
0xb19	CSR12_MHPMCOUNTER25
0xb1a	CSR12_MHPMCOUNTER26
0xb1b	CSR12_MHPMCOUNTER27
0xb1c	CSR12_MHPMCOUNTER28
0xb1d	CSR12_MHPMCOUNTER29
0xb1e	CSR12_MHPMCOUNTER30
0xb1f	CSR12_MHPMCOUNTER31
0xb80	CSR12_MCYCLEH
0xb82	CSR12_MINSTRETH
0xb83	CSR12_MHPMCOUNTER3H
0xb84	CSR12_MHPMCOUNTER4H
0xb85	CSR12_MHPMCOUNTER5H
0xb86	CSR12_MHPMCOUNTER6H
0xb87	CSR12_MHPMCOUNTER7H
0xb88	CSR12_MHPMCOUNTER8H
0xb89	CSR12_MHPMCOUNTER9H
0xb8a	CSR12_MHPMCOUNTER10H
0xb8b	CSR12_MHPMCOUNTER11H
0xb8c	CSR12_MHPMCOUNTER12H
0xb8d	CSR12_MHPMCOUNTER13H
0xb8e	CSR12_MHPMCOUNTER14H
0xb8f	CSR12_MHPMCOUNTER15H
0xb90	CSR12_MHPMCOUNTER16H
0xb91	CSR12_MHPMCOUNTER17H
0xb92	CSR12_MHPMCOUNTER18H
0xb93	CSR12_MHPMCOUNTER19H
0xb94	CSR12_MHPMCOUNTER20H
0xb95	CSR12_MHPMCOUNTER21H
0xb96	CSR12_MHPMCOUNTER22H
0xb97	CSR12_MHPMCOUNTER23H
0xb98	CSR12_MHPMCOUNTER24H
0xb99	CSR12_MHPMCOUNTER25H
0xb9a	CSR12_MHPMCOUNTER26H
0xb9b	CSR12_MHPMCOUNTER27H
0xb9c	CSR12_MHPMCOUNTER28H
0xb9d	CSR12_MHPMCOUNTER29H
0xb9e	CSR12_MHPMCOUNTER30H
0xb9f	CSR12_MHPMCOUNTER31H
0xbc0	CSR12_PMACFG0
0xbc1	CSR12_PMACFG1
0xbc2	CSR12_PMACFG2
0xbc3	CSR12_PMACFG3
0xbd0	CSR12_PMAADDR0
0xbd1	CSR12_PMAADDR1
0xbd2	CSR12_PMAADDR2
0xbd3	CSR12_PMAADDR3
0xbd4	CSR12_PMAADDR4
0xbd5	CSR12_PMAADDR5
0xbd6	CSR12_PMAADDR6
0xbd7	CSR12_PMAADDR7
0xbd8	CSR12_PMAADDR8
0xbd9	CSR12_PMAADDR9
0xbda	CSR12_PMAADDR10
0xbdb	CSR12_PMAADDR11
0xbdc	CSR12_PMAADDR12
0xbdd	CSR12_PMAADDR13
0xbde	CSR12_PMAADDR14
0xbdf	CSR12_PMAADDR15
0xc00	CSR12_CYCLE
0xc01	CSR12_TIME
0xc02	CSR12_INSTRET
0xc03	CSR12_HPMCOUNTER3
0xc04	CSR12_HPMCOUNTER4
0xc05	CSR12_HPMCOUNTER5
0xc06	CSR12_HPMCOUNTER6
0xc07	CSR12_HPMCOUNTER7
0xc08	CSR12_HPMCOUNTER8
0xc09	CSR12_HPMCOUNTER9
0xc0a	CSR12_HPMCOUNTER10
0xc0b	CSR12_HPMCOUNTER11
0xc0c	CSR12_HPMCOUNTER12
0xc0d	CSR12_HPMCOUNTER13
0xc0e	CSR12_HPMCOUNTER14
0xc0f	CSR12_HPMCOUNTER15
0xc10	CSR12_HPMCOUNTER16
0xc11	CSR12_HPMCOUNTER17
0xc12	CSR12_HPMCOUNTER18
0xc13	CSR12_HPMCOUNTER19
0xc14	CSR12_HPMCOUNTER20
0xc15	CSR12_HPMCOUNTER21
0xc16	CSR12_HPMCOUNTER22
0xc17	CSR12_HPMCOUNTER23
0xc18	CSR12_HPMCOUNTER24
0xc19	CSR12_HPMCOUNTER25
0xc1a	CSR12_HPMCOUNTER26
0xc1b	CSR12_HPMCOUNTER27
0xc1c	CSR12_HPMCOUNTER28
0xc1d	CSR12_HPMCOUNTER29
0xc1e	CSR12_HPMCOUNTER30
0xc1f	CSR12_HPMCOUNTER31
0xc20	CSR12_VL
0xc21	CSR12_VTYPE
0xc22	CSR12_VLENB
0xc80	CSR12_CYCLEH
0xc81	CSR12_TIMEH
0xc82	CSR12_INSTRETH
0xc83	CSR12_HPMCOUNTER3H
0xc84	CSR12_HPMCOUNTER4H
0xc85	CSR12_HPMCOUNTER5H
0xc86	CSR12_HPMCOUNTER6H
0xc87	CSR12_HPMCOUNTER7H
0xc88	CSR12_HPMCOUNTER8H
0xc89	CSR12_HPMCOUNTER9H
0xc8a	CSR12_HPMCOUNTER10H
0xc8b	CSR12_HPMCOUNTER11H
0xc8c	CSR12_HPMCOUNTER12H
0xc8d	CSR12_HPMCOUNTER13H
0xc8e	CSR12_HPMCOUNTER14H
0xc8f	CSR12_HPMCOUNTER15H
0xc90	CSR12_HPMCOUNTER16H
0xc91	CSR12_HPMCOUNTER17H
0xc92	CSR12_HPMCOUNTER18H
0xc93	CSR12_HPMCOUNTER19H
0xc94	CSR12_HPMCOUNTER20H
0xc95	CSR12_HPMCOUNTER21H
0xc96	CSR12_HPMCOUNTER22H
0xc97	CSR12_HPMCOUNTER23H
0xc98	CSR12_HPMCOUNTER24H
0xc99	CSR12_HPMCOUNTER25H
0xc9a	CSR12_HPMCOUNTER26H
0xc9b	CSR12_HPMCOUNTER27H
0xc9c	CSR12_HPMCOUNTER28H
0xc9d	CSR12_HPMCOUNTER29H
0xc9e	CSR12_HPMCOUNTER30H
0xc9f	CSR12_HPMCOUNTER31H
0xf11	CSR12_MVENDORID
0xf12	CSR12_MARCHID
0xf13	CSR12_MIMPID
0xf14	CSR12_MHARTID
0xfc0	CSR12_MICM_CFG
0xfc1	CSR12_MDCM_CFG
0xfc2	CSR12_MMSC_CFG
0xfc3	CSR12_MMSC_CFG2
0xfc7	CSR12_MVEC_CFG
0xfca	CSR12_MRVARCH_CFG
0xfcf	CSR12_ML2C_CTL_BASE